## Table A.4 and EquipSubD
Equipment category | Equipment class code | Name | Annex | Parent Code | FullCode
Rotating | BL | Blowers and fans | No |  | BL
Rotating | CF | Centrifuges | No |  | CF
Rotating | CE | Combustion engines | A.2.2.1 |  | CE
Rotating | CO | Compressors | A.2.2.2 |  | CO
Rotating | EG | Electric generators | A.2.2.3 |  | EG
Rotating | EM | Electric motors | A.2.2.4 |  | EM
Rotating | GT | Gas turbines | A.2.2.5 |  | GT
Rotating | LE | Liquid expanders | No |  | LE
Rotating | MI | Mixers | No |  | MI
Rotating | PU | Pumps | A.2.2.6 |  | PU
Rotating | ST | Steam turbines | A.2.2.7 |  | ST
Rotating | TE | Turboexpanders | A.2.2.8 |  | TE
Mechanical | CV | Converyors and elevators | No |  | CV
Mechanical | CR | Cranes | A.2.3.1 |  | CR
Mechanical | FS | Filters and strainers | No |  | FS
Mechanical | HE | Heat exchangers | A.2.3.2 |  | HE
Mechanical | HB | Heaters and boilers | A.2.3.3 |  | HB
Mechanical | LA | Loading arms | No |  | LA
Mechanical | PL | Onshore pipelines | No |  | PL
Mechanical | PI | Piping | A.2.3.5 |  | PI
Mechanical | VE | Pressure vessels | A.2.3.4 |  | VE
Mechanical | SI | Silos | No |  | SI
Mechanical | SE | Steam ejectors | No |  | SE
Mechanical | TA | Storage Tanks | A.2.3.9 |  | TA
Mechanical | SW | Swivels | A.2.3.8 |  | SW
Mechanical | TU | Turrets | A.2.3.7 |  | TU
Mechanical | WI | Winches | A.2.3.6 |  | WI
Electrical | FC | Frequency converters | A.2.4.4 |  | FC
Electrical | PC | Power cables and terminations (topside/onshore) | No |  | PC
Electrical | PT | Power transformers | A.2.4.2 |  | PT
Electrical | SG | Switchgears | A.2.4.3 |  | SG
Electrical | UP | Uninterruptible power supply | A.2.4.1 |  | UP
Safety and control | CL | Control logic units | A.2.5.3 |  | CL
Safety and control | EC | Emergency communication equipment | No |  | EC
Safety and control | ER | Escape, evacuation and rescue | No |  | ER
Safety and control | FG | Fire and gas detectors | A.2.5.1 |  | FG
Safety and control | FF | Fire-fighting equipment | No |  | #REF!
Safety and control | FI | Flare ignition | No |  | FI
Safety and control | IG | Inert-gas equipment | No |  | IG
Safety and control | IP | Input devices | A.2.5.2 |  | IP
Safety and control | LB | Lifeboats | A.2.5.6 |  | LB
Safety and control | NO | Nozzles | A.2.5.5 |  | NO
Safety and control | TC | Telecommunications | No |  | TC
Safety and control | VA | Valves | A.2.5.4 |  | VA
Subsea | DT | Dry tree risers | No |  | DT
Subsea | PR | Risers | A.2.6.3 |  | PR
Subsea | SC | Subsea compressors | No |  | SC
Subsea | SD | Subsea diving equipment | No |  | SD
Subsea | EP | Subsea electrical power distribution | A.2.6.5 |  | EP
Subsea | FL | Subsea flowlines | No |  | FL
Subsea | SH | Subsea heat exchangers | No |  | SH
Subsea | CI | Subsea intervention | No |  | CI
Subsea | MA | Subsea manifolds | No |  | MA
Subsea | SL | Subsea pipelines | A.2.6.7 |  | SL
Subsea | CA | Submarine power cables | No |  | CA
Subsea | SV | Subsea pressure vessels | A.2.6.6 |  | SV
Subsea | CS | Subsea production control | A.2.6.1 |  | CS
Subsea | SP | Subsea pumps | A.2.6.4 |  | SP
Subsea | TM | Subsea templates | No |  | TM
Subsea | XT | Subsea wellhead and X-mas trees | A.2.6.2 |  | XT
Well completion | SS | Downhole safety valves | A.2.7.2 |  | SS
Well completion | WE | Downhole well completion | No |  | WE
Well completion | ESP | Electrical submersible pumps | A.2.7.6 |  | ESP
Well completion | XD | Surface wellhead and X-mas trees | A.2.7.7 |  | XD
Drilling | CG | Cementing equipment | No |  | CG
Drilling | DC | Choke and manifolds | No |  | DC
Drilling | TB | Crown and travelling blocks | No |  | TB
Drilling | DE | Derrick | No |  | DE
Drilling | DI | Diverters | No |  | DI
Drilling | DW | Drawworks | No |  | DW
Drilling | DD | Drilling and completion risers | No |  | DD
Drilling | DS | Drill strings | No |  | DS
Drilling | DM | Mud-treatment equipment | No |  | DM
Drilling | DH | Pipe handling equipment | No |  | DH
Drilling | DR | Riser compensators | No |  | DR
Drilling | MC | String-motion compensators | No |  | MC
Drilling | BO | Subsea blowout preventers (BOP) | A.2.8.2 |  | BO
Drilling | BT | Surface blowout preventers (BOP) | A.2.8.3 |  | BT
Drilling | TD | Top drives | A.2.8.1 |  | TD
Well Intervention | W1 | Coiled tubing, surface equipment | No |  | #REF!
Well Intervention | WC | Coiled tubing, surface well control equipment | A.2.9.1 |  | #REF!
Well Intervention | W2 | Coiled tubing, work strings | No |  | #REF!
Well Intervention | W3 | Coiled tubing, bottom-hole assemblies | No |  | #REF!
Well Intervention | W1 | Snubbing, surface equipment | No |  | W1
Well Intervention | W2 | Snubbing, work strings | No |  | W2
Well Intervention | WC | Snubbing, surface well control equipment | A.2.9.1 |  | WC
Well Intervention | W3 | Snubbing, pipes and bottom hole assemblies | No |  | W3
Well Intervention | OI | Subsea well intervention | A.2.9.2 |  | OI
Well Intervention | W1 | Wireline, surface equipment | No |  | #REF!
Well Intervention | WC | Wireline, surface well control equipment | A.2.9.1 |  | WC
Well Intervention | W2 | Wireline, slick lines, braided cables and electric cables | No |  | W2
Well Intervention | W3 | Wireline, bottom-hole assemblies | No |  | W3
Marine | AM | Anchor windlasses and mooring equipment | No |  | AM
Marine | IC | De-icing equipment | No |  | IC
Marine | DP | Dynamic positioning equipment | No |  | DP
Marine | HT | Helicopter deck with equipment | No |  | HT
Marine | JF | Jacking and fixation | A.2.10.1 |  | JF
Marine | MD | Marine disconnection equipment | No |  | MD
Marine | TH | Thrusters | No |  | TH
Marine | TO | Towing equipment | No |  | TO
Utilities | AI | Air-supply equipment | No |  | AI
Utilities | SU | De-superheaters | No |  | SU
Utilities | FE | Flare ignition equipment | No |  | FE
Utilities | HC | Heating/cooling media | No |  | HC
Utilities | HP | Hydraulic power units | No |  | HP
Utilities | NI | Nitrogen-supply equipment | No |  | NI
Utilities | OC | Open /Close drain equipment | No |  | OC
Auxiliaries | HV | HVAC equipment | No |  | HV

## Table B.6
|  | Equipment class code | CE | CO | EG | EM | GT | PU | ST | TE
Failure mode code | Description | Examples | Combustion engines | Compressors | Electric generators | Electric motors | Gas turbines | Pumps | Steam turbines | Turboexpanders
AIR | Abnormal instrument reading | False alarm, faulty instrument indication | bar: CE to TE
BRD | Breakdown | Serious damage (seizure, breakage) | bar: CE to TE
ELF | External leakage - fuel | External leakage of supplied fuel/gas | bar: CE; GT; ST
ELP | External leakage - process medium | Oil, gas, condensate, water | bar: CO; GT to TE
ELU | External leakage - utility medium | Lubricant, cooling water | bar: CE to TE
ERO | Erratic output | Oscillating, hunting, instability | bar: CE to CO; EM to TE
FTS | Failure to start on demand | Doesn't start on demand | bar: CE to TE
HIO | High output | Overspeed/output above acceptance | bar: CE to CO; EM to TE
INL | Internal leakage | Leakage internally of process or utility fluids | bar: CE to CO; GT to TE
LOO | Low output | Delivery/output below acceptance | bar: CE to TE
NOI | Noise | Abnormal noise | bar: CE to TE
OHE | Overheating | Machine parts, exhaust, cooling water | bar: CE to TE
OTH | Other | Failure modes not covered above | bar: CE to TE
PDE | Parameter deviation | Monitored parameter exceeding limits, e.g. high/low alarm | bar: CE to TE
PLU | Plugged / Choked | Flow restriction(s) | bar: CE to CO; GT to TE
SER | Minor in-service problems | Loose items, discoloration, dirt | bar: CE to TE
STD | Structural deficiency | Material damages (cracks, wear, fracture, corrosion) | bar: CE to TE
STP | Failure to stop on demand | Doesn't stop on demand | bar: CE to EM
UNK | Unknown | Too little information to define a failure mode | bar: CE to TE
UST | Spurious stop | Unexpected shutdown | bar: CE to TE
VIB | Vibration | Abnormal vibration | bar: CE to TE

## Table B.7
|  | Equipment class code | CR | HE | HB | PI | VE | WI | TU | SW | TA
Failure mode code | Description | Examples | Cranes | Heat exchangers | Heaters and boilers | Piping | Pressure vessels | Winches | Turrets | Swivels | Storage tanks
AIR | Abnormal instrument reading | False alarm, faulty instrument indication | bar: CR to TA
BRD | Breakdown | Breakdown | bar: CR; PI; WI
ELP | External leakage - process medium | Oil, gas, condensate, water | bar: HE to VE; SW to TA
ELU | External leakage - utility medium | Lubricant, cooling water, barrier oil | bar: CR to WI; SW to TA
FCO | Failure to connect | Failure to connect | bar: TU to SW
FLP | Failure in lightning protection system | Failure in grounding, insufficient roof thickness, etc | bar: TA
FRO | Failure to rotate | Failure to rotate | bar: CR; WI to SW
FTD | Failure to disconnect | Failure to disconnect upper connector | bar: TU
FTI | Failure to function as intended | General operation failure | bar: CR; TU to SW
FTS | Failure to start on demand | Failure to start on demand | bar: CR; WI
IHT | Insufficient heat transfer | Missing, or too low, heat transfer | bar: HB
IHT | Insufficient heat transfer | Cooling/heating below acceptance | bar: HE; VE; TA
INL | Internal leakage | Leakage internally of process or utility fluids | bar: CR to PI; SW to TA
LBP | Low oil supply pressure | Low oil supply pressure | bar: SW
LOA | Load drop | Load drop | bar: CR; WI
LOB | Loss of buoyancy | Loss of buoyancy in idle position | bar: TU; TA
LOO | Low output | Performance below specifications | bar: WI
MOF | Mooring failure | Mooring failure | bar: TU
NOI | Noise | Excessive noise | bar: CR; PI; WI to TU
OHE | Overheating | Overheating | bar: CR; HB to PI; WI
OTH | Other | Failure modes not covered above | bar: CR to TA
PDE | Parameter deviation | Monitored parameter exceeding limits, e.g. high/low alarm | bar: CR to TA
PLU | Plugged / Choked | Flow restriction due to contamination, objects, wax, etc. | bar: HE to VE; SW to TA
PTF | Power/signal transmission failure | Power/signal transmission failure | bar: PI; SW
SBU | Sludge build-up | Sludge build-up | bar: VE; TA
SER | Minor in-service problems | Loose items, discoloration, dirt | bar: CR to TA
SLP | Slippage | Wire slippage | bar: CR; WI
SPO | Spurious operation | Unexpected operation | bar: CR; WI
STD | Structural deficiency | Material damages (cracks, wear, fracture, corrosion) | bar: CR to TA
STP | Failure to stop on demand | Failure to stop on demand | bar: WI
UNK | Unknown | Too little information to define a failure mode | bar: CR to TA
VIB | Vibration | Excessive vibration | bar: CR; PI; WI

## Table B.8
|  | Equipment class code | UP | PT | FC | SG
Failure mode code | Description | Examples | Uninterruptible power supply | Power transformers | Frequency converters | Switchgears
AIR | Abnormal instrument reading | Wrong oil level indication, False alarm, faulty instrument indication |  | X | X
BRD | Breakdown | Serious damage |  |  | X
DOP | Delayed operation | Delayed response to commands |  |  | X
ELU | External leakage - utility medium | Leakage of oil leakage, lubricant, cooling water |  | X | X | X
ERO | Erratic output | Oscillating, hunting, instability | X |  | X
FOF | Faulty output frequency | Wrong/oscillating frequency | X
FOV | Faulty output voltage | Wrong/unstable output voltage | X | X
FTC | Failure to close on demand | Circuit breaker /switchfuse /disconnector /bus tie fails to close when demanded |  |  |  | X
FTF | Failure to function on demand | Doesn't start on demand, or failure to respond on signal/activation, or does not respond to input commands | X | X | X
FTF | Failure to function on demand | Auxiliary function, subsystem, monitoring or control device fails to operate when demanded |  |  |  | X
FTI | Failure to function as intended | Response not as expected |  |  | X
FTI | Failure to function as intended | Protection device /circuit breaker /switchfuse/fuse fails to clear a fault on the circuit |  |  |  | X
FTO | Failure to open on demand | Circuit breaker /switchfuse /disconnector /bus tie fails to open when demanded |  |  |  | X
FTR | Failure to regulate | Fails to control the load, poor response to feedback |  |  | X
HIO | High output | Overspeed/ output above acceptance |  |  | X
INL | Internal leakage | Oil leakage, Leakage internally process or utility fluids |  | X | X
LOO | Low output | Delivery/output below acceptance |  |  | X
NOI | Noise | Abnormal noise |  |  |  | X
OHE | Overheating | Machine parts, exhaust, cooling water | X | X | X
OHE | Overheating | Too high internal temperature |  |  |  | X
OTH | Other | Failure modes not covered above | X | X | X | X
PDE | Parameter deviation | Monitored parameter exceeding limits, e.g. high/low alarm | X | X | X
PLU | Plugged / Choked | Obstructed piping |  | X
SER | Minor in-service problems | Loose items, discoloration, dirt | X | X | X
SPO | Spurious operation | Unexpected operation | X |  | X
SPO | Spurious operation | Intermittent disconnection or connection unintended operation. |  |  |  | X
STD | Structural deficiency | Reservoir rupture |  | X
UNK | Unknown | Too little information to define a failure mode | X | X | X | X
UST | Spurious stop | Unexpected shutdown |  |  | X
UST | Spurious stop | Unintended disconnection of a circuit |  |  |  | X
VIB | Vibration | Abnormal vibration |  |  |  | X

## Table B.9
|  | Equipment class code | FGA | FGB | IP | CL | VA | NO | LB
Failure mode code | Description | Examples | Fire detection | Gas detection | Input devices | Control logic units | Valves | Nozzles | Lifeboats
AIR | Abnormal instrument reading | False alarm, faulty instrument indication |  |  |  |  | X |  | X
BRD | Breakdown | Breakdown, serious damage (seizure, breakage), and/or major process fluid leak | [6 empty] | X
DOP | Delayed operation | Opening/closing time below spec. |  |  |  |  | X | X | X
ELP | External leakage - process medium | Oil, gas, condensate, water |  |  | X |  | X
ELU | External leakage - utility medium | Hydraulic oil, lubrication oil, barrier oil, coolant, water, etc. |  |  | X |  | X |  | X
ERO | Erratic output | Oscillating, hunting, instability | X | X | X | X
FTC | Failure to close on demand | Doesn't close on demand |  |  |  |  | X
FTF | Failure to function on demand | Failure to respond on signal/activation | X | X | X | X |  |  | X
FTO | Failure to open on demand | Doesn't open on demand, stuck closed or fail to open fully |  |  |  |  | X | X
FTS | Failure to start on demand | Doesn't start on demand | [6 empty] | X
HIO | High output | Overspeed/output above acceptance | X | X | X | X | X
INL | Internal leakage | Leakage internally of process or utility fluids |  |  |  |  | X |  | X
LCP | Leakage in closed position | Leak through valve in closed position |  |  |  |  | X
LOA | Load drop | Unintential drop/launch of a lifeboat | [6 empty] | X
LOO | Low output | Delivery/output below acceptance | X | X | X | X | X |  | X
NOI | Noise | Abnormal or excessive noise |  |  |  |  | X |  | X
NOO | No output | No output | X | X | X
OHE | Overheating | Machine parts, exhaust, cooling water, etc. | [6 empty] | X
OTH | Other | Failure modes not covered above | X | X | X |  | X | X | X
PLU | Plugged / Choked | Partial or full flow restriction |  |  |  |  | X | X
POW | Insufficient power | Lack of or too low power supply | [6 empty] | X
PTF | Power/signal transmission failure | Power/signal transmission failure | [6 empty] | X
SER | Minor in-service problems | Loose items, discoloration, dirt | X |  | X | X | X | X | X
SHH | Spurious high alarm level | e.g. 60 % of Lower Explosive Limit (LEL) | X | X
SLL | Spurious low alarm level | e.g. 20 % of Lower Explosive Limit (LEL) | X | X
SLP | Slippage | Wire slippage | [6 empty] | X
SPO | Spurious operation | e.g. false alarm | X | X | X | X | X
SPO | Spurious operation | Undesired opening | [5 empty] | X
SPO | Spurious operation | Fails to operate as demande, False alarm, premature closure/stop, unexpected operation/fails to operate as demanded | [6 empty] | X
STD | Structural deficiency | Material damages (cracks, wear, fracture, corrosion), reduced integrity |  |  |  |  | X | X | X
STP | Failure to stop on demand | Doesn't stop on demand | [6 empty] | X
UNK | Unknown | Too little information to define a failure mode | X | X | X | X | X |  | X
UST | Spurious stop | Unexpected shutdown | [6 empty] | X
VIB | Vibration | Abnormal/excessive vibration |  |  |  |  | X |  | X
VLO | Very low output | e.g. reading between 11 % LEL to 30 % Lower Explosion Limit (LEL) upon test gas. |  | X

## Table B.10
|  | Equipment class code | CS | XT | SP | PR | EP | SV | SL
Failure mode code | Description | Examples | Subsea production control | Subsea wellhead and X-mas trees | Subsea pumps | Risers | Subsea electrical power distribution | Subsea pressure vessels | Subsea pipelines
AIR | Abnormal instrument reading | False alarm, faulty instrument indication | X |  | X |  | X | X | X
BRD | Breakdown | Breakdown, serious damage (seizure, breakage), and/or major process fluid leak |  |  |  |  | X
CSF | Control / Signal failure | No, or faulty monitoring or regulation, failure to transmit or receive command or data, failure to actuate function | X |  |  |  | X
DOP | Delayed operation | Opening/closing time below spec. |  | X |  | X |  |  | X
ELP | External leakage - process medium | Oil, gas, condensate, water | X | X | X | X |  | X | X
ELU | External leakage - utility medium | Hydraulic oil, lubrication oil, barrier oil, coolant, water, etc. | X | X | X | X | X | X | X
FCO | Failure to connect | Failure to connect connector |  | X | X |  | X | X
FTC | Failure to close on demand | Doesn’t close on demand |  | X |  |  |  |  | X
FTD | Failure to disconnect | Failure to disconnect connector |  | X | X |  | X | X
FTF | Failure to function on demand | Failure to respond on signal/activation | X |  | X |  |  |  | X
FTL | Failure to lock/unlock | Doesn't lock or unlock when demanded, failure to connect or disconnect, failure to release SCM from its mounting base | X | X |  |  |  |  | X
FTO | Failure to open on demand | Doesn’t open on demand |  | X |  |  |  |  | X
HIO | High output | Overspeed/output above acceptance |  |  | X
HTF | Heating failure | Loss of ability to provide heating | [6 empty] | X
IHT | Insufficient heat transfer | Lack off or reduced ability to transfer heat from hot temperature areas, such as power transformers or power supply electronics |  |  |  |  | X | X
ILP | Internal leakage - process medium | Leakage process medium going through heat coils or similar. | [5 empty] | X
ILU | Internal leakage - utility medium | Leakage internally of utility fluids | X | X | X | X | X | X | X
LCP | Leakage in closed position | Leak through valve in closed position |  | X |  | X |  |  | X
LOO | Low output | Delivery/output below acceptance Delivery/output/torque/performance below acceptance | X |  | X |  | X
OTH | Other | Failure modes not covered above | X | X | X | X | X | X | X
PDE | Parameter deviation | Monitored parameter exceeding limits, e.g. high/low alarm | [5 empty] | X
PLU | Plugged / Choked | Partial or full flow restriction |  | X |  | X |  | X | X
POW | Insufficient power | Lack of or too low power supply | X | X |  |  | X |  | X
SER | Minor in-service problems | Loose items, discoloration, dirt | [5 empty] | X
SET | Failure to set/retrieve | Failed set/retrieve operations | X | X | X |  | X | X | X
SPO | Spurious operation | Fails to operate as demanded, false alarm. premature closure/stop, unexpected operation/fails to operate as demanded | X | X | X |  | X |  | X
STD | Structural deficiency | Material damages (cracks, wear, fracture, corrosion) Material damages (cracks, wear, fracture, corrosion, decay) |  | X |  | X | X | X | X
UBU | Global buckling | Upheaval or lateral buckling | [6 empty] | X
UNK | Unknown | Too little information to define a failure mode |  |  |  |  | X | X | X

## Table B.11
|  | Equipment class code | ESP | SS | XD
Failure mode code | Description | Examples | Electrical submersible pumps | Downhole safety valves | Surface wellhead and X-mas trees
AIR | Abnormal instrument reading | False alarm, faulty instrument indication | X
BRD | Breakdown | Serious damage (seizure, breakage) | X
CLW | Control-line-to-well communication | Loss of hydraulic control fluids into the well bore |  | X
ELP | External leakage - process medium | Oil, gas, condensate, water Process medium leak to environment | X |  | X
ELU | External leakage - utility medium | Lubricant, cooling water, hydraulic fluid, methanol, etc. | X |  | X
ERO | Erratic output | Oscillating, hunting, instability | X
FTC | Failure to close on demand | Does not close upon demand signal Valve(s) fail to close on demand |  | X | X
FTF | Failure to function on demand | Failure to respond on signal/activation | X
FTO | Failure to open on demand | Does not open on demand Valve(s) fail to open on demand |  | X | X
FTS | Failure to start on demand | Doesn't start on demand | X
HIO | High output | Overspeed/output above acceptance | X
ILP | Internal leakage - process medium | Leakage internally of process fluids |  |  | X
ILU | Internal leakage - utility medium | Leakage internally of utility fluids | X |  | X
INL | Internal leakage | Leakage internally of process or utility fluids | X
LCP | Leakage in closed position | Leakage through valve exceeding acceptance criteria when closed |  | X
LOO | Low output | Delivery/output below acceptance | X
OHE | Overheating | Machine parts, exhaust, cooling water | X
OTH | Other | Failure modes not covered above Specify in comment field | X | X | X
PCL | Premature closure | Spurious closure of valve without command |  | X
PDE | Parameter deviation | Monitored parameter exceeding limits, e.g. high/low alarm | X
PLU | Plugged / Choked | Partly or full flow restriction due to hydrate, scale, wax, etc. | X |  | X
SPO | Spurious operation | Fails to operate as demanded Undesired valve opening / closure. | X |  | X
STD | Structural deficiency | Material damages (cracks, wear, fracture, corrosion) Reduced integrity | X |  | X
UNK | Unknown | Too little information to define a failure mode | X | X | X
UST | Spurious stop | Unexpected shutdown | X
VIB | Vibration | Abnormal vibration | X
WCL | Well-to-control-line communication | Influx of well fluids into valve control line |  | X

## Table B.12
|  | Equipment class code | TD | BO | BT
Failure mode code | Description | Examples | Top drives | Subsea blowout preventers (BOP) | Surface blowout preventers (BOP)
AIR | Abnormal instrument reading | False alarm, faulty instrument indication | X | X | X
ELP | External leakage - process medium | Well fluids |  | X | X
ELU | External leakage - utility medium | Hydraulic oil, lubrication oil, coolant, mud, water, etc. | X | X | X
ERO | Erratic output | Oscillating or instable operation | X | X | X
FCO | Failure to connect | Failure to connect upper connector |  | X | X
FCU | Failure to cut |  |  | X | X
FTC | Failure to close on demand | Doesn't close on demand |  | X | X
FTD | Failure to disconnect | Failure to disconnect upper connector |  | X | X
FTF | Failure to function on demand | Failure to respond on signal/activation (e.g. failure to shear) |  | X | X
FTO | Failure to open on demand | Doesn't open on demand |  | X | X
FTS | Failure to start on demand | Failure to start top drive | X
HIO | High output | Output torque above specifications | X
INL | Internal leakage | Leakage internally of process or utility fluids | X | X | X
LCP | Leakage in closed position | Leakage through a valve (e.g. ram-valve) in closed position |  | X | X
LOO | Low output | Output torque below specifications | X
NOI | Noise | Excessive noise | X
OHE | Overheating | Overheating | X
OTH | Other | Failure modes not covered above | X | X | X
PLU | Plugged / Choked | Choke or kill line plugged |  | X | X
POD | Loss of functions on both pods | Both pods are not functioning as desired |  | X
SER | Minor in-service problems | Loose items, discoloration, dirt | X | X | X
SET | Failure to set/retrieve | Failed set/retrieve operations |  | X | X
SPO | Spurious operation | Unexpected operation | X | X | X
STD | Structural deficiency | Material damages (cracks, wear, fracture, corrosion) | X | X | X
STP | Failure to stop on demand | Failure to stop top drive or incorrect shutdown process | X
UNK | Unknown | Too little information to define a failure mode | X | X | X
VIB | Vibration | Excessive vibration | X

## Table B.13
|  | Equipment class code | WC | OI
Failure mode code | Description | Examples | Surface well control equipment (for well intervention) | Subsea well intervention
BRD | Breakdown | Breakdown, serious damage (seizure, breakage), and/or major process fluid leak | X | X
CSF | Control / Signal failure | No, or faulty monitoring or regulation, failure to transmit or receive command or data, failure to actuate function | X | X
DOP | Delayed operation | Opening/closing time below spec | X | X
ELP | External leakage - process medium | Well fluids | X | X
ELU | External leakage - utility medium | Hydraulic oil, lubrication oil, coolant, mud, water, etc. | X | X
ERO | Erratic output | Oscillating or instable operation | X | X
FCO | Failure to connect | Failure to connect upper connector | X | X
FCU | Failure to cut | Shear cut valve unable to cut equipment | X | X
FTC | Failure to close on demand | Doesn't close on demand | X | X
FTD | Failure to disconnect | Failure to disconnect upper connector | X | X
FTF | Failure to function on demand | Failure to respond on signal/activation (e.g. failure to shear) | X | X
FTO | Failure to open on demand | Doesn't open on demand | X | X
FWR | Failure while running | Unable to run equipment or tools |  | X
HIO | High output | Output torque above specifications |  | X
ILP | Internal leakage - process medium | Leakage process medium contaminating utility medium, Leakage internally of process fluids | X | X
ILU | Internal leakage - utility medium | Leakage internally of utility fluids, Loss of lubrication | X | X
LCP | Leakage in closed position | Leakage through a valve (e.g. ram-valve) in closed position | X | X
LOO | Low output | Output torque below specifications |  | X
OTH | Other | Failure modes not covered above | X | X
PLU | Plugged / Choked | Choke or kill line plugged | X | X
POW | Insufficient power | Lack of or too low power supply | X | X
PTF | Power/signal transmission failure | Power/signal transmission failure |  | X
SET | Failure to set/retrieve | Failed set/retrieve operations |  | X
SPO | Spurious operation | Unexpected operation | X | X
STU | Stuck | Tools becoming stuck in the BOP or X-mas Tree | X | X
UNK | Unknown | Too little information to define a failure mode | X | X

## Table B.14
|  | Equipment class code | JF
Failure mode code | Description | Examples | Jacking and fixation
AIR | Abnormal instrument reading | False alarm, faulty instrument indication | X
BRD | Breakdown | Breakdown, serious damage (seizure,breakage), and/or major process fluid leak | X
DOP | Delayed operation | Opening/closing time below spec. | X
ELU | External leakage - utility medium | Hydraulic oil, lubrication oil, barrier oil, coolant,water, etc. | X
FRO | Failure to rotate | Failure to rotate | X
FTF | Failure to function on demand | Doesn't start or open on demand or failure to respond on signal/activation | X
FTL | Failure to lock/unlock | Doesn't lock or unlock when demanded | X
HIO | High output | Output torque above specifications or overspeed/output above acceptance | X
IHT | Insufficient heat transfer | Cooling/heating below acceptance and/or heat transfer too low | X
INL | Internal leakage | Leakage internally process or utility fluids | X
LBP | Low oil supply pressure | Low oil supply pressure | X
LOO | Low output | Delivery/output/torque/performance below acceptance | X
NOI | Noise | Abnormal or excessive noise | X
OHE | Overheating | Machine parts, exhaust, cooling water, etc. | X
OTH | Other | Failure mode(s) not covered above | X
PDE | Parameter deviation | Monitored parameter exceeding limits, e.g. High/Low alarm | X
PLU | Plugged / Choked | Flow restriction due to contamination, objects,wax etc. | X
POW | Insufficient power | Lack of or too low power supply | X
PTF | Power/signal transmission failure | Power/signal transmission failure | X
SER | Minor in-service problems | Loose items, discoloration, dirt | X
SPO | Spurious operation | False alarm. premature closure/stop,unexpected operation/fails to operate as demanded | X
STD | Structural deficiency | Material damages (cracks, wear, fracture,corrosion, decay) | X
UNK | Unknown | Too little information to define a failure mode | X
UST | Spurious stop | Unexpected shutdown | X
VIB | Vibration | Abnormal/excessive vibration | X

## Table B.15 Failure Mode_Codes
Failure mode code | Failure mode description | On-demand type failure
AIR | Abnormal instrument reading
BRD | Breakdown
CLW | Control-line-to-well communication
CSF | Control / Signal failure
DOP | Delayed operation | X
ELF | External leakage - fuel
ELP | External leakage - process medium
ELU | External leakage - utility medium
ERO | Erratic output
FCO | Failure to connect | X
FCU | Failure to cut | X
FLP | Failure in lightning protection system
FOF | Faulty output frequency
FOV | Faulty output voltage
FRO | Failure to rotate
FTC | Failure to close on demand | X
FTD | Failure to disconnect | X
FTF | Failure to function on demand | X
FTI | Failure to function as intended | X
FTL | Failure to lock/unlock | X
FTO | Failure to open on demand | X
FTR | Failure to regulate | X
FTS | Failure to start on demand | X
FWR | Failure while running
HIO | High output
HTF | Heating failure
IHT | Insufficient heat transfer
ILP | Internal leakage - process medium
ILU | Internal leakage - utility medium
INL | Internal leakage
LBP | Low oil supply pressure
LCP | Leakage in closed position
LOA | Load drop
LOB | Loss of buoyancy
LOO | Low output
MOF | Mooring failure
NOI | Noise
NOO | No output
OHE | Overheating
OTH | Other
PCL | Premature closure
PDE | Parameter deviation
PLU | Plugged / Choked
POD | Loss of functions on both pods | X
POW | Insufficient power
PTF | Power/signal transmission failure
SBU | Sludge build-up
SER | Minor in-service problems
SET | Failure to set/retrieve | X
SHH | Spurious high alarm level
SLL | Spurious low alarm level
SLP | Slippage
SPO | Spurious operation
STD | Structural deficiency
STP | Failure to stop on demand | X
STU | Stuck
UBU | Global buckling
UNK | Unknown
UST | Spurious stop
WCL | Well-to-control-line communication
VIB | Vibration
VLO | Very low output

## 2006 Faliure Modes (hidden)
AIR | Abnormal instrument reading
AIR | False alarm, faulty instrument indication
BRD | Breakdown
CLW | Control-line-to-well communication
DOP | Opening/closing time below spec.
ELF | External leakage - fuel
ELP | External leakage - process medium
ELP | Oil, gas, condensate, water
ELU | External leakage - utility medium
ELU | External leakage utilities
ELU | Lubricant, cooling water
ERO | Erratic output
ERO | Oscillating, hunting, instability
FCO | Failure to connect
FCO | Fails to connect
FDC | Failure to disconnect
FOF | Faulty output frequency
FOV | Faulty output voltage
FRO | Failure to rotate
FTC | Doesn't close on demand
FTC | Failure to close
FTC | Failure to close on demand
FTD | Fails to disconnect
FTF | Failure to function on demand
FTF | Failure to respond on signal/ activation
FTF | Failure to respond on signal/activation
FTI | Failure to function as intended
FTL | Doesn't lock or unlock when demanded
FTO | Doesn't open on demand
FTO | Failure to open
FTO | Failure to open on demand
FTS | Failure to start on demand
HIO | High output
HIO | Overspeed/output above acceptance
IHT | Insufficient heat transfer
INL | Internal leakage
INL | Leakage internally of process or utility fluids
LBP | Low oil supply pressure
LCP | Leak through valve in closed position
LCP | Leakage in closed position
LOA | Load drop
LOB | Loss of buoyancy
LOB | One or more barriers against oil/gas escape lost
LOO | Low output
LOO | Delivery/output below acceptance
LOR | Loss of redundancy
LOR | One or more redundant units failed
MOF | Mooring failure
NOI | Noise
NON | No effect on function
NOO | No output
OHE | Overheating
OTH | Other
OTH | Failure modes not covered above
PCL | Premature closure
PDE | Parameter deviation
PLU | Plugged/choked
PLU | Partial or full flow restriction
POD | Loss of functions on both pods
POW | Lack of or too low power supply
PTF | Power/signal transmission failure
SER | Minor in-service problems
SER | Loose items, discoloration, dirt
SET | Failed set/retrieve operations
SHH | e.g. 60 % of Lower Explosion Limit (LEL)
SLL | e.g. 20 % of Lower Explosion Limit (LEL)
SLP | Slippage
SPO | Spurious operation
SPO | e.g. false alarm
SPO | Fails to operate as demanded
STD | Structural deficiency
STD | Material damages (cracks, wear, fracture, corrosion)
STP | Failure to stop on demand
UNK | Unknown
UNK | Too little information to define a failure mode
UST | Spurious stop
VIB | Vibration
VLO
WCL | Well-to-control-line communication